## CAN Bus Utilization Calculator
Satellite Project Name:
Max # Standard w/2byte+2mux at 50%
Module Mode | Nbr Modules in each Mode | Nbr Bits in Configure Xaction | % of CAN Bus used for Configure Xactions
Standard Modules | 19 | 333 | 39.54%
Multiplex Modules | 2 | 520 | 6.5%
Byte-pipe Modules | 2 | 333 | 4.163%
Total Modules: | 23 |  | 50.21% | bus utilized
|  |  | 49.79% | bus free for pipe-data
Bandwidth for Byte-pipe:
PipeIHU2Module is % of PipeTrffc | 1% | of pipe traffic is IHU to Module
Per-Module Stats:
| Pkts/Sec | Bytes/Sec
IHU2Module data (OUT): | 15 | 120
Module2IHU data (IN): | 1516 | 12128
|  | 12248 | :Pipe Kbytes/Second ea. Module
| 1531 | :Pipe CAN Packets/Second ea. Module
NOTES
1. Maximum Stuff bits assumed per CAN Message. This is entirely data dependent. It actually varies from 0 to Max. but can't be predicted.
2. Fill in green areas. Rest of worksheet(s) should recalculate when this is done.

## BitsPerMsg
800000 | bits/sec CAN Bus Speed |  |  |  |  | 50 | Hz : IHU Poll Frequency
NOTE: Only yellow field is subjet to bit-stuffing
| 0-byte Payload | 1-byte Payload | 2-byte Payload | 3-byte Payload | 4-byte Payload | 5-byte Payload | 6-byte Payload | 7-byte Payload | 8-byte Payload
SOF | 1 | 1 | 1 | 1 | 1 | 1 | 1 | 1 | 1
ARB | 12 | 12 | 12 | 12 | 12 | 12 | 12 | 12 | 12
CTL | 6 | 6 | 6 | 6 | 6 | 6 | 6 | 6 | 6
DATA | 0 | 8 | 16 | 24 | 32 | 40 | 48 | 56 | 64
CRC | 15 | 15 | 15 | 15 | 15 | 15 | 15 | 15 | 15
DEL | 1 | 1 | 1 | 1 | 1 | 1 | 1 | 1 | 1
ACK | 1 | 1 | 1 | 1 | 1 | 1 | 1 | 1 | 1
DEL | 1 | 1 | 1 | 1 | 1 | 1 | 1 | 1 | 1
EOF | 7 | 7 | 7 | 7 | 7 | 7 | 7 | 7 | 7
IFS | 3 | 3 | 3 | 3 | 3 | 3 | 3 | 3 | 3
Min. Bits | 47 | 55 | 63 | 71 | 79 | 87 | 95 | 103 | 111
Min. Bytes | 6 | 7 | 8 | 9 | 10 | 11 | 12 | 13 | 14
Max.Stuff Bits | 6 | 8 | 10 | 11 | 13 | 14 | 16 | 18 | 19
Max. Bits | 53 | 63 | 73 | 82 | 92 | 101 | 111 | 121 | 130
Max. Bytes | 7 | 8 | 10 | 11 | 12 | 13 | 14 | 16 | 17
Pkts/Sec | 15094 | 12698 | 10958 | 9756 | 8695 | 7920 | 7207 | 6611 | 6153
Pkts/20mSec | 301 | 253 | 219 | 195 | 173 | 158 | 144 | 132 | 123
| Configure | Answ1 | Answ2 | Answ3 | Total Xaction bits | Xactions per Sec | Modules needed for this rate
Standard | 73 | 130 | 130 | 0 | 333 | 2402 | 48
Mux | 130 | 130 | 130 | 130 | 520 | 1538 | 30
Byte-pipe | 73 | 130 | 130 | 0 | 333 | 2402 | 48
| Standard |  | Byte Pipe |  | Mux |  | Pipe Traffic BUS Util.
| Used | Free | Used | Free | Used | Free | Bus Util. | TotPkts/Sec | Bytes/Sec
1 | 2.081% | 97.92% | 2.081% | 97.92% | 3.25% | 96.75% | 2% | 123 | 984
2 | 4.163% | 95.84% | 4.163% | 95.84% | 6.5% | 93.5% | 4% | 246 | 1968
3 | 6.244% | 93.76% | 6.244% | 93.76% | 9.75% | 90.25% | 6% | 369 | 2952
4 | 8.325% | 91.67% | 8.325% | 91.67% | 13% | 87% | 8% | 492 | 3936
5 | 10.41% | 89.59% | 10.41% | 89.59% | 16.25% | 83.75% | 10% | 615 | 4920
6 | 12.49% | 87.51% | 12.49% | 87.51% | 19.5% | 80.5% | 12% | 738 | 5904
7 | 14.57% | 85.43% | 14.57% | 85.43% | 22.75% | 77.25% | 14% | 861 | 6888
8 | 16.65% | 83.35% | 16.65% | 83.35% | 26% | 74% | 16% | 984 | 7872
9 | 18.73% | 81.27% | 18.73% | 81.27% | 29.25% | 70.75% | 18% | 1107 | 8856
10 | 20.81% | 79.19% | 20.81% | 79.19% | 32.5% | 67.5% | 20% | 1230 | 9840
11 | 22.89% | 77.11% | 22.89% | 77.11% | 35.75% | 64.25% | 22% | 1353 | 10824
12 | 24.98% | 75.02% | 24.98% | 75.02% | 39% | 61% | 24% | 1476 | 11808
13 | 27.06% | 72.94% | 27.06% | 72.94% | 42.25% | 57.75% | 26% | 1600 | 12800
14 | 29.14% | 70.86% | 29.14% | 70.86% | 45.5% | 54.5% | 28% | 1723 | 13784
15 | 31.22% | 68.78% | 31.22% | 68.78% | 48.75% | 51.25% | 30% | 1846 | 14768
16 | 33.3% | 66.7% | 33.3% | 66.7% | 52% | 48% | 32% | 1969 | 15752
17 | 35.38% | 64.62% | 35.38% | 64.62% | 55.25% | 44.75% | 34% | 2092 | 16736
18 | 37.46% | 62.54% | 37.46% | 62.54% | 58.5% | 41.5% | 36% | 2215 | 17720
19 | 39.54% | 60.46% | 39.54% | 60.46% | 61.75% | 38.25% | 38% | 2338 | 18704
20 | 41.62% | 58.38% | 41.62% | 58.38% | 65% | 35% | 40% | 2461 | 19688
21 | 43.71% | 56.29% | 43.71% | 56.29% | 68.25% | 31.75% | 42% | 2584 | 20672
22 | 45.79% | 54.21% | 45.79% | 54.21% | 71.5% | 28.5% | 44% | 2707 | 21656
23 | 47.87% | 52.13% | 47.87% | 52.13% | 74.75% | 25.25% | 46% | 2830 | 22640
24 | 49.95% | 50.05% | 49.95% | 50.05% | 78% | 22% | 48% | 2953 | 23624
25 | 52.03% | 47.97% | 52.03% | 47.97% | 81.25% | 18.75% | 50% | 3076 | 24608
26 | 54.11% | 45.89% | 54.11% | 45.89% | 84.5% | 15.5% | 52% | 3200 | 25600
27 | 56.19% | 43.81% | 56.19% | 43.81% | 87.75% | 12.25% | 54% | 3323 | 26584
28 | 58.27% | 41.73% | 58.27% | 41.73% | 91% | 9% | 56% | 3446 | 27568
29 | 60.36% | 39.64% | 60.36% | 39.64% | 94.25% | 5.75% | 58% | 3569 | 28552
30 | 62.44% | 37.56% | 62.44% | 37.56% | 97.5% | 2.5% | 60% | 3692 | 29536
31 | 64.52% | 35.48% | 64.52% | 35.48% |  |  | 62% | 3815 | 30520
32 | 66.6% | 33.4% | 66.6% | 33.4% |  |  | 64% | 3938 | 31504
33 | 68.68% | 31.32% | 68.68% | 31.32% |  |  | 66% | 4061 | 32488
34 | 70.76% | 29.24% | 70.76% | 29.24% |  |  | 68% | 4184 | 33472
35 | 72.84% | 27.16% | 72.84% | 27.16% |  |  | 70% | 4307 | 34456
36 | 74.92% | 25.08% | 74.92% | 25.08% |  |  | 72% | 4430 | 35440
37 | 77.01% | 22.99% | 77.01% | 22.99% |  |  | 74% | 4553 | 36424
38 | 79.09% | 20.91% | 79.09% | 20.91% |  |  | 76% | 4676 | 37408
39 | 81.17% | 18.83% | 81.17% | 18.83% |  |  | 78% | 4800 | 38400
40 | 83.25% | 16.75% | 83.25% | 16.75% |  |  | 80% | 4923 | 39384
41 | 85.33% | 14.67% | 85.33% | 14.67% |  |  | 82% | 5046 | 40368
42 | 87.41% | 12.59% | 87.41% | 12.59% |  |  | 84% | 5169 | 41352
43 | 89.49% | 10.51% | 89.49% | 10.51% |  |  | 86% | 5292 | 42336
44 | 91.57% | 8.425% | 91.57% | 8.425% |  |  | 88% | 5415 | 43320
45 | 93.66% | 6.344% | 93.66% | 6.344% |  |  | 90% | 5538 | 44304
46 | 95.74% | 4.263% | 95.74% | 4.263% |  |  | 92% | 5661 | 45288
47 | 97.82% | 2.181% | 97.82% | 2.181% |  |  | 94% | 5784 | 46272
48 | 99.9% | 0.1% | 99.9% | 0.1% |  |  | 96% | 5907 | 47256
[7 empty] | 98% | 6030 | 48240
[7 empty] | 100% | 6153 | 49224